## Closure Summary
Rev.2X-A36 Closure Summary
Current gate: actual supplier properties and guaranteed numerical fits. Detailed CAD remains blocked until A36R1 and A37.
Project assembly | Full Integration Assembly Rev.2U-A8.SLDASM
Configuration | Default, 7/7 resolved
Selected architecture | D6 round + D6 diamond/relieved pull dowel, PCD58
Current overall result | HOLD - enter supplier evidence
Gate | Acceptance basis | Supplier A | Supplier B | Supplier C
Supplier | Name entered on input sheet | Supplier A | Supplier B | Supplier C
Insert property | Certified Sy >= 379.310 MPa | HOLD | HOLD | HOLD
Pin tensile property | Certified Sy >= 1,046.259 MPa | HOLD | HOLD | HOLD
Pin shear property | Available shear yield >= 603.691 MPa | HOLD | HOLD | HOLD
Supplier-property gate | All property checks PASS | HOLD | HOLD | HOLD
Retention fit | Authorized positive interference band | HOLD | HOLD | HOLD
Round working fit | Guaranteed clearance 0.000 to 0.050 mm | HOLD | HOLD | HOLD
Diamond tangential fit | Guaranteed clearance 0.000 to 0.050 mm | HOLD | HOLD | HOLD
Diamond radial relief | >= 0.100 mm | HOLD | HOLD | HOLD
Position | Worst pin-axis error <= 0.050 mm | HOLD | HOLD | HOLD
Pull service | Controlled feature and tool OD <= 12 mm | HOLD | HOLD | HOLD
Numerical-fit gate | All fit checks PASS | HOLD | HOLD | HOLD
A36 closure | Property and numerical-fit gates PASS | HOLD | HOLD | HOLD
Mechanical release | A36 plus corrosion, wear and approvals | HOLD | HOLD | HOLD
Next action | Action generated from candidate status | Obtain missing certificate and guaranteed drawing inputs | Obtain missing certificate and guaranteed drawing inputs | Obtain missing certificate and guaranteed drawing inputs
Locked limits | Value | Unit | Notes
Insert certified yield floor | 379.31 | MPa | A35 environmental-debited requirement
Pin tensile yield floor | 1046.259 | MPa | Equivalent to the required shear floor
Pin shear-yield floor | 603.691 | MPa | No equal-load sharing credited
Working clearance ceiling | 0.05 | mm | Round and diamond tangential fits
Diamond radial-relief minimum | 0.1 | mm | Guaranteed minimum
Pin-axis position-error ceiling | 0.05 | mm | Worst one-sided linear error at PCD58
Individual pull-tool OD ceiling | 12 | mm | Combined D70 envelope retains 53 mm radial gap
Release rule
A36 HOLD | Collect certified supplier properties, guaranteed dimensions and authorized interference limits. Do not create detailed CAD.
A36 PASS | Prepare A36R1 report, then proceed to A37 controlled drawing-input release. Galvanic and wear evidence remains mandatory.

## Supplier Inputs
Rev.2X-A36 Supplier Data and Fit Closure
Source: Rev.2X-A35 and Rev.2X-A36 reports dated 2026-09-13. Enter guaranteed drawing limits and certified minimum properties only.
Field | Unit | Requirement / acceptance | Supplier A | Supplier B | Supplier C
Supplier name | text | Required
Quote or drawing reference | text | Required
Offer date | date | Required
Supplier contact | text | Required
INSERT MATERIAL |  | High-strength nickel-aluminum bronze family
Insert grade and governing specification | text | Exact grade and material specification
Insert heat or temper condition | text | Exact supplied condition
Insert material certificate ID | text | Heat-lot traceable certificate
Insert certified minimum yield strength | MPa | >= 379.310
Insert property status | status | Certified minimum Sy >= 379.310 MPa | HOLD | HOLD | HOLD
PIN MATERIAL |  | Nickel-base 718-type family; PH stainless remains reserve
Pin grade and governing specification | text | Exact grade and material specification
Pin heat-treatment condition | text | Exact supplied condition
Pin material certificate ID | text | Heat-lot traceable certificate
Pin certified minimum tensile yield strength | MPa | >= 1,046.259
Pin direct certified shear yield | MPa | Optional; leave blank if unavailable
Pin available shear yield | MPa | Direct value, otherwise 0.577 x tensile Sy
Pin tensile property status | status | Certified minimum tensile Sy >= 1,046.259 MPa | HOLD | HOLD | HOLD
Pin shear property status | status | Available shear yield >= 603.691 MPa | HOLD | HOLD | HOLD
Supplier-property gate | status | Insert, pin tensile and pin shear all PASS | HOLD | HOLD | HOLD
ADAPTER BLIND-SEAT RETENTION FIT |  | D6 shank retained in adapter blind seat
Retention shank minimum diameter | mm | Guaranteed supplier limit
Retention shank maximum diameter | mm | Guaranteed supplier limit
Adapter blind-bore minimum diameter | mm | Manufacturing drawing limit
Adapter blind-bore maximum diameter | mm | Manufacturing drawing limit
Authorized minimum interference | mm | Must be > 0 and approved after local-stress review
Authorized maximum interference | mm | Supplier and design authorization required
Calculated minimum interference | mm | Shank min - bore max
Calculated maximum interference | mm | Shank max - bore min
Retention-fit status | status | Calculated range within authorized interference range | HOLD | HOLD | HOLD
ROUND-PIN WORKING FIT |  | Primary radial and tangential location in D70 insert flange
Round working-pin minimum diameter | mm | Guaranteed supplier limit
Round working-pin maximum diameter | mm | Guaranteed supplier limit
Round flange-bore minimum diameter | mm | Manufacturing drawing limit
Round flange-bore maximum diameter | mm | Manufacturing drawing limit
Calculated minimum round clearance | mm | Bore min - pin max
Calculated maximum round clearance | mm | Bore max - pin min
Round working-fit status | status | Guaranteed clearance 0.000 to 0.050 mm | HOLD | HOLD | HOLD
DIAMOND-PIN WORKING FIT |  | Tangential reaction with radial relief
Diamond tangential minimum width | mm | Guaranteed supplier limit
Diamond tangential maximum width | mm | Guaranteed supplier limit
Diamond flange-slot minimum width | mm | Manufacturing drawing limit
Diamond flange-slot maximum width | mm | Manufacturing drawing limit
Diamond radial minimum width | mm | Guaranteed supplier limit
Diamond radial maximum width | mm | Guaranteed supplier limit
Calculated minimum tangential clearance | mm | Slot min - diamond tangential max
Calculated maximum tangential clearance | mm | Slot max - diamond tangential min
Calculated guaranteed radial relief | mm | Round pin min - diamond radial max
Diamond tangential-fit status | status | Guaranteed clearance 0.000 to 0.050 mm | HOLD | HOLD | HOLD
Diamond radial-relief status | status | Guaranteed radial relief >= 0.100 mm | HOLD | HOLD | HOLD
POSITION AND PULL-SERVICE INPUTS |  | PCD58, opposed round and diamond pull dowels
Worst pin-axis position error | mm | 0.000 to 0.050 mm
Pin-position status | status | Position error <= 0.050 mm | HOLD | HOLD | HOLD
Pull-feature controlled specification | text | Supplier drawing designation required
Individual pull-tool maximum OD | mm | > 0 and <= 12.000 mm
Pull-service status | status | Controlled pull feature and tool envelope | HOLD | HOLD | HOLD
Numerical-fit gate | status | Retention, working fits, relief, position and pull all PASS | HOLD | HOLD | HOLD
A36 supplier-property and fit closure | status | Supplier-property and numerical-fit gates both PASS | HOLD | HOLD | HOLD
GALVANIC, WEAR AND RELEASE EVIDENCE |  | These items remain separate from A36 closure
Galvanically coupled coupon test | status | PASS required for mechanical release | HOLD | HOLD | HOLD
Gold-process metallurgical impact test | status | Au/Ag/Cu solution impact and reagent demand | HOLD | HOLD | HOLD
Slurry wear, fretting and torque-cycle test | status | Actual heats and actual slurry | HOLD | HOLD | HOLD
Certificates attached and traceable | status | PASS only when actual certificate files are supplied | HOLD | HOLD | HOLD
Guaranteed supplier drawing attached | status | PASS only when min/max limits are controlled | HOLD | HOLD | HOLD
Procurement acceptance | status | Owner and engineering acceptance | HOLD | HOLD | HOLD
Assembly and removal procedure approval | status | Bench-only axial pull method | HOLD | HOLD | HOLD
Mechanical release status | status | A36 PASS plus all validation/release evidence PASS | HOLD | HOLD | HOLD
Next action | text | Generated from current gate status | Obtain missing certificate and guaranteed drawing inputs | Obtain missing certificate and guaranteed drawing inputs | Obtain missing certificate and guaranteed drawing inputs
Supplier notes | text | Exceptions, deviations and document references