## PRELIMINARY CALCULATION
BASIS DESIGN
PARAMETER | VALUE | STATUS |  |  | Torent di toko |  | Engineering Calculation |  | VALIDATION ENGINEERING |  | Design Concept
Carbon per Batch | 1000 kg | FIXED |  |  | Parameter | Hasil | Parameter | Hasil | CHECK | STATUS | Komponen | Rev.0
Asal Carbon | Zadra Stripping | FIXED |  |  | Diameter Toren | 1.50 m | Diameter Toren | 1.50 m | Konversi Ukuran & Volume silinder | PASS | Column Bottom | Conical bottom
Tujuan Carbon | CIL Tank | FIXED |  |  | Tinggi | 2.30 m | Tinggi | 2.83 m | Perhitungan volume carbon | PASS/ASSUMED | Acid Feed | Bottom Inlet, Upward flow
Reagen Acid Wash | HCl | FIXED |  |  | Volume tabung ideal | 4.064 m3 | Volume tabung ideal | 5000 m3 | Tinggi Bed dan Freeboard | PASS/ASSUMED | Liquid return | Top overflow by gravity
Acid Wash Vessel | Toren 5000 L | FIXED |  |  | Carbon per batch | 1000 kg | Carbon per batch | 1000 kg | Volume Inventory HCl | HOLD | Carbon retaining screen | Di jalur overflow
Recirculation Tank | Toren 5000 L | FIXED |  |  | Volume bed carbon | 1.132 m | Volume bed carbon | 1.132 m | Recirculation Hydraulic duty | PRELIMINARY | Carbon Discharge | bottom gravity
Temperature | Ambient | HOLD |  |  | Freeboard | 1.168 m | Freeboard | 1.168 m | Carbon transfer hydraulic duty | PRELIMINARY | Recirculation pump | Reference: 4 m3/h
Konsentrasi HCl | Unknown | HOLD |  |  | Sisa volume geometris | 2.064 m3 | Sisa volume geometris | 3000 m3 | Cyanide Residue Verification | HOLD | Carbon transfer to CIL | Jalur terpisah
Carbon Bulk Density | 450-550 kg/m3 | ESTIMATE |  |  | Persentase volume bed | 40% | Persentase volume bed | 49.2% | Vessel chemical/ Mechanical rating | HOLD
Ukuran Carbon | Unknown | HOLD | [6 empty] | Off-gass dan Effluent management | HOLD
Cyanide Residual | Unknown | CRITICAL HOLD
Volume Carbon 1000 kg |  |  |  | Volume Bulk Carbon |  |  | Tinggi Freeboard dan Persentase Pengisian
Asumsi bulk density activated carbon sebesar 450-550 kg/m3 | [6 empty] | Toren toko
Bulk Density | Volume Bed | [11 empty] | Perhitungan Overflow
450 kg/m3 | 2.22 m3 | [5 empty] | Volume geometris diatas bed:
500 kg/m3 | 2 m3
550 kg/m3 | 1.82 m3
Opsional Custom Acid Wash Column
Luas Penampang: | [6 empty] | Persentase volume bulk bed terhadap vol column
Toren Custom
Tinggi Carbon Bed:
Volume geometris diatas bed:
Persentase volume bulk bed terhadap vol column
Bulk Density | Rumus Volume | Volume Carbon | Tinggi bed
450 kg/m3 | 1000/450 | 2.222 m3 | 1.258
500 kg/m3 | 1000/500 | 2000 m3 | 1.132 |  |  |  | Recirculation Pump Calculation
550 kg/m3 | 1000/550 | 1818 m3 | 1.029
A=
A= (𝜋〖(1.52)〗^2)/4=〖1.767〗^2
𝐻_𝑏𝑒𝑑=2.00/1.767=1.132 𝑚
𝐴= 𝜋𝑟^2=(𝜋𝐷^2)/4
𝑉_𝑐=𝑚_𝑐/𝜌_𝑏 𝑉_𝑐=𝑉𝑜𝑙𝑢𝑚𝑒 𝑏𝑢𝑙𝑘 𝑐𝑎𝑟𝑏𝑜𝑛, 𝑚3 𝑀_𝑐=𝑀𝑎𝑠𝑠𝑎 𝐶𝑎𝑟𝑏𝑜𝑛, 𝑘𝑔 𝜌_𝑏=𝐵𝑢𝑙𝑘 𝑑𝑒𝑛𝑠𝑖𝑡𝑦, 𝑘𝑔/𝑚^3
𝑉_𝑐=1000/500 𝑉_𝑐=2.000 𝑚^3
𝐻_𝑐=𝑉_𝑐/𝐴
𝐻_(𝑎𝑏𝑜𝑣𝑒.𝑡𝑜𝑟𝑒𝑛𝑡 𝑡𝑜𝑘𝑜)=𝐻_𝐴−𝐻_𝑐 𝐻_(𝑎𝑏𝑜𝑣𝑒.𝑡𝑜𝑟𝑒𝑛𝑡 𝑡𝑜𝑘𝑜)=2.82 −1.131 𝐻_(𝑎𝑏𝑜𝑣𝑒.𝑡𝑜𝑟𝑒𝑛𝑡 𝑡𝑜𝑘𝑜)=1.69 𝑚
𝐻_(𝑎𝑏𝑜𝑣𝑒.𝑡𝑜𝑟𝑒𝑛𝑡 𝑡𝑜𝑘𝑜)=𝑉_𝐴−𝑉_𝑐 𝐻_(𝑎𝑏𝑜𝑣𝑒.𝑡𝑜𝑟𝑒𝑛𝑡 𝑡𝑜𝑘𝑜)=5000 −2000 𝐻_(𝑎𝑏𝑜𝑣𝑒.𝑡𝑜𝑟𝑒𝑛𝑡 𝑡𝑜𝑘𝑜)=3000 𝑚^3
𝐹_𝐴=40%
𝐻_(𝑎𝑏𝑜𝑣𝑒.𝑐𝑢𝑠𝑡𝑜𝑚)=𝐻_𝐴−𝐻_𝑐 𝐻_(𝑎𝑏𝑜𝑣𝑒.𝑐𝑢𝑠𝑡𝑜𝑚)=2.30 −1.131 𝐻_(𝑎𝑏𝑜𝑣𝑒.𝑐𝑢𝑠𝑡𝑜𝑚)=1.68 𝑚
𝐻_(𝑎𝑏𝑜𝑣𝑒.𝑡𝑜𝑟𝑒𝑛𝑡 𝑡𝑜𝑘𝑜)=𝑉_𝐴−𝑉_𝑐 𝐻_(𝑎𝑏𝑜𝑣𝑒.𝑡𝑜𝑟𝑒𝑛𝑡 𝑡𝑜𝑘𝑜)=4.06 −2000 𝐻_(𝑎𝑏𝑜𝑣𝑒.𝑡𝑜𝑟𝑒𝑛𝑡 𝑡𝑜𝑘𝑜)=2.064 𝑚^3
𝐹_𝐴=49.21%
𝑀_𝐵𝑉=2𝐵𝑉/ℎ
𝑉𝑜𝑙𝑢𝑚𝑒 𝑏𝑒𝑑 𝑉_𝑐=2 𝑚^3
𝑅𝑢𝑚𝑢𝑠: 𝑄_𝑅=𝑁_𝐵𝑉 𝑉_𝑐 𝑄_𝑟=2(2) 𝑄_𝑅=4 𝑚^3/ℎ
𝐿𝑖𝑡𝑒𝑟 𝑝𝑒𝑟 𝑚𝑒𝑛𝑖𝑡: 𝑄_(𝑅,𝐿/𝑚𝑖𝑛)=4𝑥1000/60=66.67 𝐿/𝑚𝑖𝑛
Kecepatan superficial naik:
𝑄=4 𝑚^3/ℎ 𝑄_𝑂𝑣𝑒𝑟𝑓𝑙𝑜𝑤=𝑄_𝐼𝑛𝑙𝑒𝑡 𝑄_𝑂𝑣𝑒𝑟𝑓𝑙𝑜𝑤=4 𝑚^3/ℎ 𝐿𝑢𝑎𝑠 𝑃𝑒𝑛𝑎𝑚𝑝𝑎𝑛𝑔=1.7671 𝑚^2 Kecepatan superficial naik:
𝑉_𝑠=𝑄/𝐴 𝑉_𝑠=4/1.7671 𝑉_𝑠=2.264 𝑚/ℎ

## Acid wash & Carbon return syste
[6 empty] | Perhitungan Overflow |  |  |  | Configurasi
[10 empty] | V-101 | Acid wash column dengan conical bottom
[10 empty] | V-102 | Acid Recirculation Tank, berada lebih rendah daripada overflow V-101
[10 empty] | P-101 | Mengalirkan liquid dari V-102 menuju bagian bawah V-101
[10 empty] | Liquid return | Keluar melalui overflow atas V-101, kembali ke V-102 Secara gravitasi
[10 empty] | Carbon | 1000 kg/batch, dikeluarkan dari bawah V-101 setelah acid wash bro
Parameter | Simbol | Value | Status | [10 empty] | Laju Pengeluaran carbon dari V-101 |  | Evaluasii empat waktu transfer
Recirculation Flow | Q | 4 m3/h | PRELIMINARY
Diameter V-101 | Dv | 1.5 | ASSUMED |  |  | Parameter | Simbol | Nilai | Status | [6 empty] | Waktu transfer | Laju massa carbon | Laju volume bulk ekuivalen
Panjang pipa overflow | L | 8 m | SCENARIO |  |  | Diameter bagian tabung |  | 1500mm | ASSUMED | [6 empty] | 30 menit | 2.000 kg/h | 4.00 m3/h
Darcy friction factor | f | 0.03 | SCENARIO |  |  | Diameter bawah kerucut |  | 150mm | STUDY ONLY | [6 empty] | 45 menit | 1.333 kg/h | 2.67 m3/h
Total Minor-loss coefficient | SUM K | 4 | SCENARIO |  |  | Tinggi kerucut |  | 600mm | STUDY ONLY | [6 empty] | 60 menit | 1.000 kg/h | 2.00 m3/h
Gravitasi | g | 9.81 m/s2 | STANDARD |  |  | Massa carbon |  | 1000kg | FIXED |  |  |  |  | Untuk menghitung laju pengeluaran rata-rata |  | 90 menit | 667 kg/h | 1.33 m3/h
Available Gravity Head | Delta H | 0.25-1 m | SCENARIO |  |  | Bulk density |  | 500 kg/m3 | ASSUMED
Overflow Piping | Chemical-Compatible |  | HOLD |  |  | Volume bed |  | 2000 m3 | CALCULATED
Volume Kerucut Terpancung
Overflow Piping | [13 empty] | Contoh transfer 60 menit: |  | Skenario | Air tambahan | Volume bulk carbon | Jumlah nominal
[16 empty] | T-A | 3.00 m3 | 2.00 m3 | 5.00 m3
|  |  | Diameter pipa : 40, 50, 65, 80 mm | [12 empty] | T-B | 4.00 m3 | 2.00 m3 | 6.00 m3
|  |  | Diameter Dalam | Kecepatan | Friction + Minor Loss | [10 empty] | T-C | 5.00 m3 | 2.00 m3 | 7.00 m3
|  |  | 40 mm | 0.884 m/s | 0.399 m
|  |  | 50 mm | 0.566 m/s | 0.144 m | [8 empty] | Laju bulk ekuivalen:
|  |  | 65 mm | 0.335 m/s | 0.044 m
|  |  | 80 mm | 0.221 m/s | 0.017 m
[6 empty] | Tinggi Carbon bed baru |  |  |  | Sudut kerucut |  | Resume
[6 empty] | Volume bulk carbon |  |  |  | Sudut terpancung |  | Parameter | Alternatif A
[12 empty] | Diameter Silinder | 1.500 mm
[12 empty] | Diameter bawah kerucut | 150 mm
[12 empty] | Tinggi kerucut | 600 mm | Evaluasi Awal diameter pipa transfer
[12 empty] | Tinggi silinder | 2.607 mm
[6 empty] | Volume carbon yang berada pada bagian silinder | [5 empty] | Tinggi total vessel | 3.207 mm | Konversi
[12 empty] | Volume total | 5.000 L
[12 empty] | Volume carbon | 2.000 L
[10 empty] | Selisih radius: |  | Tinggi carbon bed | 1.510 mm
[12 empty] | Tinggi ruang atas carbon | 1.698 mm
[12 empty] | Volume ruang atas carbon | 3.000 L | Rumus kecepatan:
[12 empty] | Sudut kerucut terhadap horizontal | 41.63 Derajat
[6 empty] | Luas penampang silinder |  |  |  | Sudut dinding terhadap horizontal:
[14 empty] | Diameter internal | Kecepatan nominal
[14 empty] | 40 mm | 1.326 m/s
[14 empty] | 50 mm | 0.849 m/s
[6 empty] | Tinggi carbon pada bagian silinder | [7 empty] | 65 mm | 0502 m/s
[14 empty] | 80 mm | 0.332 m/s
[10 empty] | Sudut terhadap vertikal |  |  |  | 100 mm | 0.212 m/s
Sehingga tinggi total bed dari ujung kerucut
Kecepatan superficial naik:
𝑄=4 𝑚^3/ℎ 𝑄_𝑂𝑣𝑒𝑟𝑓𝑙𝑜𝑤=𝑄_𝐼𝑛𝑙𝑒𝑡 𝑄_𝑂𝑣𝑒𝑟𝑓𝑙𝑜𝑤=4 𝑚^3/ℎ 𝐿𝑢𝑎𝑠 𝑃𝑒𝑛𝑎𝑚𝑝𝑎𝑛𝑔=1.7671 𝑚^2 Kecepatan superficial naik:
𝑉_𝑠=𝑄/𝐴 𝑉_𝑠=4/1.7671 𝑉_𝑠=2.264 𝑚/ℎ
Debit
Luas penampang Pipa:
Kecepatan cairan:
Friction head
Persamaan Darcy-Weisbach:
Minor Losses
Total Hydraulic Loss:
Debit
𝑄=4/3600=0.001111111 𝑚^3/𝑠
Luas penampang Pipa:
𝐴_𝑝=(𝜋𝐷_𝑝^2)/4 𝐾𝑒𝑡𝑒𝑟𝑎𝑛𝑔𝑎𝑛 𝐴_𝑝=𝐿𝑢𝑎𝑠 𝑝𝑒𝑛𝑎𝑚𝑝𝑎𝑛𝑔 𝑖𝑛𝑡𝑒𝑟𝑛𝑎𝑙 𝑝𝑖𝑝𝑎, 𝑚^2 𝐷_𝑃=𝐷𝑖𝑎𝑚𝑒𝑡𝑒𝑟 𝑖𝑛𝑡𝑒𝑟𝑛𝑎𝑙 𝑝𝑖𝑝𝑎, 𝑚 Kecepatan cairan:
𝑣=𝑄/𝐴_𝑝 =4𝑄/(𝜋𝐷_𝑝^2 )
Friction head
Persamaan Darcy-Weisbach:
ℎ_𝑓=𝑓 𝐿/𝐷_𝑝 𝑣^2/2𝑔
Minor Losses
ℎ_𝑚=Σ𝐾 𝑣^2/2𝑔
Total Hydraulic Loss:
ℎ_𝐿= (𝑓 𝐿/𝐷_(𝑝 ) + ∑▒𝐾) (𝑣^2/2𝑔)^
𝑉_𝑘=(𝜋𝐻_𝑘)/12(𝐷_1^2+𝐷_1 𝐷_2+𝐷_2^2)
𝑉_𝑘=𝜋(0.60)/12 (〖1.50〗_^2+1.50(0.15)+〖0.15〗_^2 )
𝑉_𝑘=0.1570796(2.25+0.225+0.0225)
𝑉_𝑘=0.392306 𝑚^3
𝑉_𝑘=392.31 𝐿
𝑉_𝑐=1000/500=2000 𝑚^3
𝑉_𝑐𝑐𝑖𝑙𝑖𝑛𝑑𝑒𝑟=𝑉_𝑐−𝑉_𝑘 𝑉_𝑐𝑐𝑖𝑙𝑖𝑛𝑑𝑒𝑟=2,000 −0.392306 𝑉_𝑐𝑖𝑙𝑖𝑛𝑑𝑒𝑟=1,607694
𝐴=(𝜋(1.50)^2)/4 𝐴=1.767146 𝑚^2
𝐻_𝑐𝑐𝑖𝑙𝑖𝑛𝑑𝑒𝑟=1.607694/1.767146 𝐻_𝑐𝑐𝑖𝑙𝑛𝑑𝑒𝑟=0.909768 𝑚
𝐻_𝑐𝑡𝑜𝑡𝑎𝑙=𝐻_𝑘+𝐻_𝑐𝑐𝑖𝑙𝑖𝑛𝑑𝑒𝑟 𝐻_𝑐𝑡𝑜𝑡𝑎𝑙=0.600+0.909768 𝐻_𝐶𝑡𝑜𝑡𝑎𝑙=1.509768 𝑚
𝑅_1=1.50/2=0.750 𝑚 𝑅_2=0.15/2=0.075 𝑚
∆𝑅=𝑅_1−𝑅_2=0.675
𝜃=tan^(−1)⁡(𝐻_𝑘/Δ𝑅)
𝜃=tan^(−1)⁡(0,600/0,675) =〖41.63〗^𝑜
𝛼=90^∘−𝜃 𝛼=〖48.37〗^𝑜
𝑀_𝑐=1000 𝑘𝑔 𝑉_𝑐=1000/500=2 𝑚^3
𝑚 ̇_𝑐=𝑚_𝑐/𝑡
𝑚 ̇_𝑐=1.000/1 𝑚 ̇_𝑐=1000 𝑘𝑔/ℎ
𝑄_𝑏=𝑚 ̇_𝑐/𝜌_𝑏
𝑄_𝑏=1.000/500 𝑄_𝑏=2.00 𝑚^3/ℎ
Jika waktu transfer diasumsikan satu jam, debit air rata-rata secara sederhana:
𝑆𝑘𝑒𝑛𝑎𝑟𝑖𝑜 𝑇−𝐵
𝑉_𝑤=4,00 "m" ^3
Jika waktu transfer diasumsikan satu jam, debit air rata-rata secara sederhana:
𝑄_𝑤=𝑉_𝑤/𝑡=4,00/1 𝑄_𝑤=4.00 𝑚^3/ℎ
𝑄=6/3600=0.00166667 𝑚^3/𝑠
𝑣=4𝑄/(𝜋𝐷_𝑝^2 )
𝐴_𝑝=(𝜋(0,05)^2)/4=0,00196350 "m" ^2
𝑣=0,00166667/0,00196350 𝑣=0.84883 𝑚/𝑠

## Plant Elevation & Equipment Lay
1 | Elevasi pemasangan acid wash column v-101
2 | posisi acid recirculation Tank v-102
3 | Beda ketinggian untuk overflow gravitasi
4 | Ruang dibawah hopper untuk carbon discharge
|  | 1 | Basis desain CALC-06
|  |  | Parameter | Simbol | Nilai
|  |  | Carbon per batch | Mc | 1000 kg
|  |  | Diameter V-101 | D1 | 1500 m
|  |  | Diameter cone outlet | D2 | 0.150 m (asumsi)
|  |  | Tinggi cone | Hk | 0.600 m (asumsi
|  |  | Volume vessel A | VA | 5000 m3
|  |  | Volume vessel B | VB | 3.396 m3
|  |  | Tinggi vessel A | HA | 3.207 m
|  |  | Tinggi vessel B | HB | 2.300 m
|  |  | Debit recirculation acuan | QR | 4.000 m3/h
|  |  | Debit transfer acuan | QT | 6.000 m3/h
[6 empty] | 3 | [6 empty] | 5
|  | 2 | Elevasi pemasangan V-101 |  |  | Posisi overflow V-101 |  |  | Verifikasi terhadap rugi pipa overflow |  |  |  | Clearance carbon terhadap overflow
|  |  | Elevasi | A (meter) | B (meter) | asumsikan titik kontrol overflow berada 250 mm dibawah elevasi atas silinder | [6 empty] | Hcarbon | = | 1.5098 | meter
|  |  | Lantai | 0 | 0 | [7 empty] | Elevasi atas carbon
|  |  | Ujung bawah cone | 1.2 | 1.2 | [7 empty] | Zcarbon | = | 2.7098 | meter
|  |  | Cone to cylinder join | 1.8 | 1.8 | Alternatif A | Alternatif B
|  |  | Atas vessel | 4.407 | 3.5 | 4.1574 | 3.25 |  |  |  |  | 4 | Clearance vertical antara carbon bed statis dan overflow
[9 empty] | Case | Available Head (m) | Pipe Loss (m) | Sisa Head (m)
|  |  | Alternatif A memerlukan ruang vertikal lebih tinggi sekitar 907 mm dibanding B, pada datum hopper outlet yang sama. | [5 empty] | A - Normal | 2.657 | 0.044 | 2.613
[9 empty] | A - High | 2.157 | 0.044 | 2.113 | Alternative A | = | 1.4477
[9 empty] | B - normal | 1.75 | 0.044 | 1.706 | Alternative B | = | 0.54023
[9 empty] | B - High | 1.25 | 0.044 | 1.206
Resume
Plant Elevation & Equipment Layout - Preliminary Complete
[6 empty] | Parameter | Alternatif A (meter) | Alternatif B (meter)
[6 empty] | Vessel top | 4.407 | 3.5
[6 empty] | Overflow | 4.157 | 3.25
[6 empty] | Cone discharge | 1.2 | 1.2
[6 empty] | Clearance bed overflow | 1.448 | 0.54
[6 empty] | Gravity head, V-102 High | 2.157 | 1.25
𝑍_𝑂𝐹=𝑍_𝑡𝑜𝑝−𝐻_𝑂𝑓𝑓𝑠𝑒𝑡
𝐻_"remaining" =Δ𝐻−ℎ_𝐿
𝐻_"remaining" =1,250−0,04396 𝐻_𝑅𝑒𝑚𝑎𝑖𝑛𝑖𝑛𝑔=1.20604 𝑚
𝐻_𝑐𝑙𝑒𝑎𝑟𝑎𝑛𝑐𝑒=𝑍_𝑂𝐹−𝑍_𝐶𝑎𝑟𝑏𝑜𝑛

## EQUIPMENT CAPACITY & STRUCTURAL
1 | Vessel Kosong
2 | Vessel terisi 1k kg carbon
3 | Vessel terisi carbon dan cairan sampai level operasi
4 | Vessel mencapai kondisi volume geometris maksimum
5 | beban diteruskan ke rangka penyangga
[6 empty] | 1 |  |  |  |  | 2
| Design basis |  |  |  |  | Volume carbon dan Rongga |  |  |  |  | Volume cairan pada level operasi |  |  |  | Parameter | Alternatif A (liter) | Alternatif B (liter) | 3
| Parameter | Simbol | Nilai | Status |  | Volume Bulk Carbon: |  |  |  |  | Posisi overflow 250 mm dibawah top vessel |  |  |  | Volume geometris total | 5000 | 3396
| Carbon per batch |  | 1000 kg | FIXED | [10 empty] | Volume sampai overflow | 4558 | 2955
| Bulk density carbon |  | 500 kg/m3 | ASSUMED | [10 empty] | Volume material carbon | 1200 | 1200
| Diameter silinder |  | 1.50 m | ASSUMED | [6 empty] | Luas penampang: |  |  |  | Volume cairan contoh | 3358 | 1755
| Diameter cone outlet |  | 0.15 m | TEST |  | Vc | = | 2 | m3 | [5 empty] | Ruang atas overflow | 442 | 442
| tinggi cone |  | 0.60 m | TEST |  | Volume rongga antar butir:
| volume A |  | 5.000 m3 | CALCULATED | [10 empty] | Asumsi seluruh bed terendam
| volume B |  | 3.396 m3 | CALCULATED | [6 empty] | A = | 1.7663
| porositas bed |  | 0.4 | ASSUMED |  | Vvoid | = | 0.8 | m3 |  | A = | 0.44156 | m3
| densitas cairan contoh |  | 1000 kg/m3 | WATER BASIS |  | Volume padatan carbon dalam bed
| jarak overflow dari top |  | 0.25 m | ASSUMED
| gravity |  | 9.81 m/s2 | STANDARD
[6 empty] | Vsolid | = | 1.2 | m3
|  | 4 |  |  |  | 5 |  |  |  |  | 6
| Perhitungan massa dan beban cairan |  |  |  | Perhitungan Beban Carbon |  |  |  |  | Beban isi maksimum geometris |  |  |  | Kondisi Isi | Value | 7
[5 empty] | Massa Carbon | = | 1000 | kg | [5 empty] | Carbon Doang (kering, tanpa cairan) | 9.819 kN
[5 empty] | Beban akibat gravitasi | [8 empty] | Carbon + Liquid level operasi | 42.754 kN
| Basis water | = | 1 | kg/m3 | [5 empty] | vL, max, A | = | 3800 | m3 | Carbon + Liquid volume max | 47.008 kN
| mL,A | = | 3358 | kg | Wc | = | 9.81 | kN
Massa isi total:
| Beban gravitasi cairan | [8 empty] | mMax, a | = | 4800 | kg
[5 empty] | Total beban | = | 42.752 | kN
Beban:
| wL,A | = | 32.942 | kN | [5 empty] | wMAX,A | = | 47.088 | kN
Perhitungan Total Beban Struktur
Screening pada empat kaki penyangga
8 | [10 empty] | 9
Equipment Capacity & Structural load register
[16 empty] | Tag | Equipment | Capacity/duty | Beban/Status
[7 empty] | dengan n =4 (kakinya 4 biji njir) | [8 empty] | V-101 A | Acid Wash Column A | 5000 L geometris | Isi normal 42.754 kN
[7 empty] | R avg | = | 10.6885 | kN/kaki | [5 empty] | V-102 | Acid Recirculation Tank | 3.396 L geometris | Isi normal 27.023 kN
[16 empty] | P-101 | Acid Circulation Pump | Acuan 4 m3/h | HOLD Spek
[16 empty] | SC-101 | Overflow carbon screen | Unknown | HOLD
[16 empty] | XV-101 | Bottom carbon discharge | Outlet studi D150 mm | HOLD
[16 empty] | P-102 | Carbon transfer piump | Unknown | HOLD Spek
[16 empty] | ST-101 | Elevated Support Structure | menopang V-101 | HOLD Design Structure
Equipment Capacity & Structural Load - Preliminary
[16 empty] | Force | = | 42.754 kN
[17 empty] | = | 4.358 kg massa isi
𝑉_𝑐=𝑚_𝑐/𝜌_𝑏
𝑉_"void" =𝜀𝑉_𝑐
𝑉_"solid" =(1−𝜀) 𝑉_𝑐
𝑉_"free" =𝐴ℎ_𝑜
𝐴=(𝜋𝐷^2)/4
𝑉_"occupied,A" =𝑉_𝐴−𝑉_"free"
𝑚_𝐿=𝜌_𝐿 𝑉_𝐿
𝑊_(𝐿,𝐴)=𝑚_(𝐿,𝐴) 𝑔
𝑊_𝑐=𝑚_𝑐 𝑔
𝑉_(𝐿,max)=𝑉_"vessel" −𝑉_"solid"
𝑚_"total" =𝑚_"carbon" +𝑚_"liquid" +𝑚_"vessel" +𝑚_"internals" +𝑚_"attached equipment"
𝑊_"total" =𝑚_"total" 𝑔
𝑚_"total" =42.754+𝑚_"liquid" +𝑚_"vessel" +𝑚_"internals" +𝑚_"attached equipment"
𝑅_"avg" =𝑊/𝑛

## EQUIPMENT ARANGEMENT
Design basis |  |  | Elevation Arrangement |  |  |  | Gravity overflow verification |  |  | Footprint & Maintenance clearance |  |  |  | Operating Envelope
Parameter | Simbol | Nilai | Elevasi lantai | = | 0 | m | Parameter | Nilai |  | Parameter | Trial | Status |  | Carbon bulk volume | 2 | m3
Carbon per batch |  | 1000 kg | Ujung bawah cone | = | 1.2 | m | Flow Q | 4 m3/h |  | Diameter V-101 | 1.5 | ASSUMED |  | Liquid inventory | 1.755 | m3
Bulk density carbon |  | 500 kg/m3 | Tinggi cone | = | 0.6 | m | Pipa return, diameter dalam | 65 mm |  | Clearance akses setiap sisi | 1 | HOLD |  | Combined contents mass | 2.755 | kg
Diameter silinder |  | 1.50 m | Overflow crest | = | 0.25 | m | Panjang pipa | 8 m |  | Jarak footprint antar vessel | 1 | HOLD |  | Combined contents load | 27.0123 | kN
Diameter cone outlet |  | 0.15 m |  |  |  |  | Darcy friction factor | 0.03 |  | Lebar jalur inspeksi | 1 | HOLD |  | Clearance bed top overflow | 0.54 | m
tinggi cone |  | 0.60 m |  |  |  |  | Minor loss coefficient | 4 |  | Clearance bawah cone outlet | 1 | HOLD
volume A |  | 5.000 m3 | Ztop | = | 3.5 | m | Level normal V-102 | 1.500 m
volume B |  | 3.396 m3 |  |  |  |  | Level high V-102 | 2.000 m
porositas bed |  | 0.4
densitas cairan contoh |  | 1000 kg/m3 |  |  |  |  | Head tersedia (pendekatan awal) |  |  | D | = | 1.5 | m
jarak overflow dari top |  | 0.25 m | [7 empty] | C | = | 1 | m
gravity |  | 9.81 m/s2 |  |  |  |  | Normal kondisi: |  |  | L envelope | = | 3.5 | m
[7 empty] | HB | = | 1.75 | A envelope | = | 12.25 | m2
[7 empty] | Rugi head | = | 0.04396
[7 empty] | H margin | = | 1.706
[10 empty] | Diameter dasar vessel | 1.5 | m
[7 empty] | Available Head, normal | 1.75 | m | trial envelope panjang | 3.5 | m
[7 empty] | Available Head, high | 1.25 | m | trial envelope lebar | 3.5 | m
[7 empty] | Margin normal setelah loss | 1.706 | m | trial envelope area | 12.25 | m2
[7 empty] | Margin high setelah loss | 1.206 | m
𝑍_𝑡𝑜𝑝=𝑍_𝑜𝑢𝑡+𝐻_𝑣𝑒𝑠𝑠𝑒𝑙
𝐻_𝑎𝑣𝑎𝑖𝑙𝑎𝑏𝑙𝑒=𝑍_𝑜𝑣𝑒𝑟𝑓𝑙𝑜𝑤−𝑍_𝑉102
𝐿_𝑒𝑛𝑣𝑒𝑙𝑜𝑝𝑒=𝐷+2𝐶

## MAINTENANCE CLEARANCE & ACCESS
MAINTENANCE CLEARANCE & ACCESS ARANGEMENT
BASIS DESIGN |  |  | Zona | Equipment | Kebutuhan | Upper maintenance Access
PARAMETER | VALUE | Satuan | MZ-01 | V-101 Upper | Overflow, screen SC-101, inspeksi | Z Deck trial | = | 1.8 | m
V-101 Total Volume | 3.396 | m3 | MZ-02 | V-101 Body | Shell, nozzle, instrumen
Cylinder diameter | 1.5 | m | MZ-03 | V-101 Bottom | Cone, XV-101, Carbon discharge
Total height | 2.3 | m | MZ-04 | V-102 | Level, vent, inspeksi, cleaning | H Access | = | 1.45 | m
Cone Height | 0.6 | m | MZ-05 | P-101 | Seal, Coupling, Motor, valve, maintenance
Cone outlet diameter | 0.15 | m |  |  |  | Parameter | Value | Satuan
Carbon mass | 1000 | kg |  |  |  | Trial deck elevation | 1.8 | m
Cone outlet elevation | 1.2 | m |  |  |  | Overflow elevation | 3.25 | m
Carbon bed top elevation | 2.71 | m |  |  |  | Vertical Differenace | 1.45 | m
Overflow elevation | 3.25 | m
Vessel top elevation | 3.5 | m
\
𝐻_𝑎𝑐𝑐𝑒𝑠𝑠=𝑍_𝑜𝑣𝑒𝑟𝑓𝑙𝑜𝑤−𝑍_𝑑𝑒𝑐𝑘

## P&ID Register
Preliminary P&ID Register & Safety Interlock Philosophy
Tak | Equipment | Function | Status
V-101 | Acid Wash Carbon Vessel | Menampung Carbon untuk washing
V-102 | Recirculation Solution Tank | Reservoir cairan sirkulasi
P-101 | Chemical Recirculation Pump | Aliran V-102 ke V-101
SC-101 | Carbon Retention Screen | Memisahkan carbon dari overflow
XV-101 | Bottom Carbon Isolation Valve | Isolasi discharge carbon
P-102 | Carbon Transfer Pump | Kandidate T2
TK-103 | Carbon transfer receiver | Kandidate T2
ED-101 | Hydraulic Eductor | Kandidate T3
S2 | Elevated Structural Platform | Support
WT-101 | Contained Waste Interface | Discharge limbah ke treatment
VG-101 | Offgass Treatment Interface | Pengendalian gas/emisi
Process Line Register
Line IDm | From -> To | Service | Nominal Flow | Status
L-101A | V-102 -> P-101 | Pump suction | 4 m3/h trial
L-101B | P-101 to V-101 Bottom inlet | recirculation supply | 4 m3/h trial
L-102 | V-101 SC-101 to V-102 | Gravity overflow return | 4 m3/h trial
L-103 | V-101 XV-101 to Transfer Interface | Wet carbon discharge | TBD
L-104 | Approved HCL Supply to Wash circuit | Acid dosing | TBD
L-105 | Approved rinse supply to Wash Circuit | Rinse/flush | TBD
L-106 | V-101/V-102 to Contained Treatment | Waste liquid | TBD
L-107 | V-101 to Approved offgass system | Vent/offgas | TBD
L-108 | V-102 to Approved offgass system | Vent/offgas | TBD
L-109 | Approved zadra carbon interace to V-101 | Carbon reception | BATCH
L-110 | Transfer interface to CIL | Carbon return | BATCH
L-111 | Bund/safe collection to treatment | Spill collection | TBD
Valve Register
Tak | Lokasi/ Fungsi | Filosofi | Gate
XV-101 | V-101 Cone outlet | Carbon discharge isolation
XV-102 | P-101 Suction | Maintenance isolation
XV-103 | P-101 Discharge | Maintenance isolation
NRV-101 | P-101 Discharge | Backflow prevention candidate
XV-104 | L-102 Overflow branch | Isolation untuk maintenance, dengan proteksi level independen
XV-105 | HCL dosing interface | Safety isolation candidate
XV-106 | Rinse water interface | controlled isolation
XV-107 | Waste liquid outlet | Segregated waste isolation
XV-108 | Carbon return boundary | Positive isolation concept
Instrument Register
Tag | Instrument | Function
LT-101 | V-101 Level transmitter | Monitor level wash vessel
LSHH-101 | Independent V-101 High-high level | Overfill protection input
LT-102 | V-102 Level transmitter | Monitor liquid inventory
LSLL-102 | V-102 low-low level switch | Pump dry-running protection
FIT-101 | Recirculation flow transmitter | Monitor P-101 flow
PIT-101 | Pump discharge preassure | Monitor abnormal retriction
PDT-101 | SC-101 Differential preassure | Screen fouling detection candidate
AIT-101 | V-101 pH analyser | chemistry monitoring
AIT-102 | Carbon clearance analytical interface | Record approved lab clearance result
TT-101 | V-101 temperature | Temperature monitoring
GD-101 | HCN area gas detector | Personnel/Process hazard alarm input
GD-102 | Additional HCN Detector candidate | Coverage subject to gas mapping
ZS-101 | XV-101 position feedback | Confirm isolation position
ESD-101 | Emergency shutdown input | Emergency response interface
Preliminary cause-effect matrix
IDE | Trigger/Condition | Required protecive intent
SI-01 | Carbon clearance belum disetujui | Inhibit HCL admission
SI-02 | Segregation boundary tidak terbukti | Inhibit acid admission dan transfer yang tidak aman
SI-03 | HCN gas detection alarm | Operator warning, protective response sesuai HAZOP
SI-04 | Offgass treatment unavailable | Inhibit hazardous chemical operation
SI-05 | V-101 high-high level | Stop incoming flow, prevent overfill
SI-06 | V-102 low-low level | Protect P-101 against dry running
SI-07 | P-101 low-flow/ abnormal discharge preassure | Alarm/trip berdasarkan validated pump envelope
SI-08 | SC-101 excessive differential preassure | Inhibit unsafe continued circulation
SI-09 | V-101/V-102 abnormal temperature | Alarm/trip based on approved limits
SI-10 | XV-101 wrong position | Prevent conflicting process modes
SI-11 | Waste route unavailable/ full | Inhibit discharge into uncontained destination
SI-12 | CIL return not cleared | Block carbon return
SI-13 | Emergency shutdown activated | Drive process to analysed safe state
SI-14 | Critical instrument fault/loss of signal | Prevent unsafe permissive or operation

## Prelim Master GA & PID Drawing
Preliminary Master GA & P&ID Drawing Package
Drawing No. | Drawing Title | Gate
GA-001 A | V-101 General Arrangement |  |  | PID-101 Line ownership
GA-001 B | V-101 General Arrangement |  |  | Line | Source | Destination | Duty
GA-002 | Equipment Plot Plan |  |  | L-101 A | V-102 | P-101 Suction | Chemical Recirculation
GA-003 | Elevation & Platform S2 |  |  | L-101 B | P-101 | V-101 lower inlet | Upflow supply
GA-004 | Maintenance & Access Zones |  |  | L-102 | SC-101 Outlet | V-102 | Gravity overflow return
PID-001 | Acid Wash Recirculation Master |  |  | L-103 | XV-101 outlet | Transfer Boundary | Carbon discharge
PID-002 | Chemical/Rinse/Waste Interfaces
PID-003 | Carbon Transfer to CIL |  |  | CALC-10F - PID-002/003/004 Register
PID-004 | Instrument & Interlock Functions |  |  | Drawing | Included Interface | Open Requirement | Status
MEC-001 | Vessel Support & Load Inte |  |  | PID-002 | L-104 HCl Supply | Dedicated safe dosing/ segregation design
REG-001 | Equipment , Nozzle, Line schedule |  |  | PID-002 | L-105 Rinse source | backflow prevention, rinse clearance
REG-002 | Open Items & Design Freeze Register |  |  | PID-002 | L-106 Waste | Segregated and contained treatment
|  |  |  | PID-002 | L-107/ L-108 Vents | Gas handling, HCN risk controls
|  |  |  | PID-003 | L-109 Zadra carbon reception | Cyanide-clearance boundary
|  |  |  | PID-003 | L-110 CIL carbon return | Safe post-wash return
|  |  |  | PID-003 | T1/T2/T3 Transfer alternatives | Selection and hydraulic evidence
|  |  |  | PID-004 | LT/LSHH/LSLL/FIT/PIT/PDT/AIT/TT | Instrument functions
|  |  |  | PID-005 | GD/ESD/ZS | Protective monitoring and shutdown
|  |  |  | PID-006 | SI-01 to SI-14 | Interlock requirement register
CALC-10G - Master Equipment / Nozzle/ Interface Schedule
|  |  |  | Nozzle | Equipment | Service | Status
|  |  |  | N101-01 | V-101 | Lower recirculation inlet
|  |  |  | N101-02 | V-101 | Top liquid overflow
|  |  |  | N101-03 | V-101 | Cone carbon discharge
|  |  |  | N101-04 | V-101 | Vent/offgass connection
|  |  |  | N101-05 | V-101 | Rinse/ Approved chemical interface
|  |  |  | N101-06 | V-101 | Level/ temperature instrument
|  |  |  | N102-01 | V-102 | Recirculation Suctions
|  |  |  | N102-02 | V-103 | Gravity liquid return
|  |  |  | N102-03 | V-104 | Waste/drain interface
|  |  |  | N102-04 | V-105 | Vent/Offgass connection
|  |  |  | N102-05 | V-106 | Level/Instrument interface
Design Freeze Register
|  |  |  | IDE | Item | Classification | Control
|  |  |  | DF-01 | 1000 kg carbon/batch | CONFIRMED | Retain
|  |  |  | DF-02 | V-101 dan V-102 Architecture | CONFIRMED | Retain
|  |  |  | DF-03 | Conical bottom | CONFIRMED | Retain
|  |  |  | DF-04 | Gravity carbon discharge concept | CONFIRMED | Retain
|  |  |  | DF-05 | Upflow through bed | CONFIRMED | Retain
|  |  |  | DF-06 | top overflow via SC-101 | CONFIRMED | Retain
|  |  |  | DF-07 | V-102 below overflow | CONFIRMED | Retain
|  |  |  | DF-08 | B: 3.396 m3 | STUDY BASIS | Retain
|  |  |  | DF-09 | D1500, cone H600, outlet D150 | STUDY BASIS | Retain
|  |  |  | DF-10 | 4m3/h recirculation | ASSUMED | Verify
|  |  |  | DF-11 | S2 preferred candidate | ASSUMED | Verify
|  |  |  | DF-12 | Commercial water-tank conctruction | PROPOSED | Evaluate
|  |  |  | DF-13 | T1/T2/T3 carbon transfer | NOT APPROVED | HOLD
|  |  |  | DF-14 | Acid washing chemistry | UNSELECTED | HOLD
|  |  |  | DF-15 | HCN Protection/physical segregation | UNVALIDATED | CRITICAL HOLD
|  |  |  | DF-16 |  | UNVALIDATED | CRITICAL HOLD